## OpenGills Build component list
Version 1
Mechanical:
Diagram Label | Description | Price | Qty | Total |  | Link
A | Lightning X Products MPR Bag - Adult | 24.99 | 1 | 24.99 |  | https://www.amazon.com/gp/product/B07NPVL1GD
B | Breathing Bags / Test Lung 4-0050-50 | 32.42 | 1 | 32.42 |  | https://www.ebay.com/itm/Breathing-Bags-Test-Lung-4-0050-50-Each-1/273179345279
C | Charlotte Pipe 3/4 in. x 2 ft. (Ventilator Arm) | 1.6 | 1 | 1.6 |  | https://www.homedepot.com/p/Charlotte-Pipe-3-4-in-x-10-ft-PVC-Schedule-40-Plain-End-DWV-Pipe-PVC-04007-0600/100348472
D | 2 in. x 2 in. Strap Hinge (2-Pack) (Ventilator Arm Hinge) | 3.25 | 1 | 3.25 |  | https://www.homedepot.com/p/Everbilt-2-in-x-2-in-Zinc-Plated-Strap-Hinge-2-Pack-15287/202034138?keyword=030699152872&semanticToken=200300001110_20200418211853966146_n0r2+200300001110+%3E++cnn%3A%7B13%3A1%7D+cnr%3A%7B7%3A0%7D+cnp%3A%7B10%3A0%7D+cnd%3A%7B4%3A0%7D+cne%3A%7B8%3A0%7D+cnb%3A%7B9%3A1%7D+cns%3A%7B5%3A0%7D+cnx%3A%7B3%3A0%7D+st%3A%7B030699152872%7D%3Ast+oos%3A%7B0%3A1%7D+tgr%3A%7BNo+stage+info%7D+qu%3A%7B030699152872%7D%3Aqu+nf%3A%7B1%7D%3Anf
E | Plastic Bicycle Clamp (For more support for Ventilator Arm) | 0 | 1 | 0 | Optional
F | 3 in. Rigid 2-Hole Conduit Strap | 3.49 | 1 | 3.49 |  | https://www.homedepot.com/p/3-in-Rigid-2-Hole-Conduit-Strap-61230/100154698?keyword=051411612306&semanticToken=200300001110_20200418212105783241_d04d+200300001110+%3E++cnn%3A%7B13%3A1%7D+cnr%3A%7B7%3A0%7D+cnp%3A%7B10%3A0%7D+cnd%3A%7B4%3A0%7D+cne%3A%7B8%3A0%7D+cnb%3A%7B9%3A1%7D+cns%3A%7B5%3A0%7D+cnx%3A%7B3%3A0%7D+st%3A%7B051411612306%7D%3Ast+oos%3A%7B0%3A1%7D+tgr%3A%7BNo+stage+info%7D+qu%3A%7B051411612306%7D%3Aqu+nf%3A%7B1%7D%3Anf
G | 2 in. Rigid 2-Hole Conduit Straps (2-Pack) | 2.08 | 2 | 4.16 |  | https://www.homedepot.com/p/2-in-Rigid-2-Hole-Conduit-Straps-2-Pack-26126/100132577?keyword=051411261269&semanticToken=200300001110_20200418212204272926_v4hz+200300001110+%3E++cnn%3A%7B13%3A1%7D+cnr%3A%7B7%3A0%7D+cnp%3A%7B10%3A0%7D+cnd%3A%7B4%3A0%7D+cne%3A%7B8%3A0%7D+cnb%3A%7B9%3A1%7D+cns%3A%7B5%3A0%7D+cnx%3A%7B3%3A0%7D+st%3A%7B051411261269%7D%3Ast+oos%3A%7B0%3A1%7D+tgr%3A%7BNo+stage+info%7D+qu%3A%7B051411261269%7D%3Aqu+nf%3A%7B1%7D%3Anf
H | Plywood (For Base) | 10.51 | 1 | 10.51 |  | https://www.homedepot.com/p/Sanded-Plywood-Common-11-32-in-x-2-ft-x-4-ft-Actual-0-322-in-x-23-75-in-x-47-75-in-300853/202093831
I | Mechanical Screws | 5 | 1 | 5 | Approx. 10 | Any mechanical screws to secure
J | Washers | 5 | 1 | 5 | Approx. 10 | Any mechanical washers to secure
90.42
Electronics
A | Arduino UNO | 20.5 | 1 | 20.5 |  | https://www.amazon.com/Arduino-A000066-ARDUINO-UNO-R3
B | 20KG Digital Servo High Torque (To control Ventilator Arm) | 16.24 | 1 | 16.24 |  | https://www.amazon.com/gp/product/B073F92G2S
C | Bread Boad and Male to Male Jumper Wires | 7.99 | 1 | 7.99 |  | https://www.amazon.com/SunFounder-Solderless-Breadboard-Prototype-Tie-Points/dp/B01HXU6QFW
D | I2C 1602 Serial LCD Module for Arduino R3 Mega 2560 16x2 | 8.99 | 1 | 8.99 |  | https://www.amazon.com/dp/B019K5X53O
E | Potentiometers w Knob (For Respitory Rate & Air Volume) | 5.29 | 1 | 5.29 | Qty: 2 | https://www.amazon.com/gp/product/B01DZ8DEXI
F | Power Supply Barrel Connector | 8.59 | 1 | 8.59 |  | https://www.amazon.com/gp/product/B01GD4ZQRS
G | IC 7805 Voltage Regulator | 6.59 | 1 | 6.59 |  | https://www.amazon.com/gp/product/B07RB251DC
H | Capacitors | 2 | 1 | 2
76.19
| Grand Total |  |  | 166.61